## Sheet1
Item# | Reference Designator, RefDes | Manufacturer partname / code / number or value | Type / class | Description | Part code (from catalogue or RO supplier webpage | Manufacturer | Quantity in the project | Min. quantity (supplier) | Price/ part (Lei) | Total price (Lei)
Nr. crt. | Referință comp. în SCM, nume PCB | Nume/cod/Număr/valoare comp. în SCM | Tip/Clasă | Descriere | Cod comp. (din catalog sau din pag. WEB a distrib. din RO) | Producător | Cantitate în proiect | Cantitate minima la distribuitor | Preț/comp. (Lei) | Preț total (Lei)
1 | R1, R2 | 1k | Rezistor | Rezistor: carbon; THT; 1kΩ; 0,25W; ±5%; Ø0,4x28mm; Ø2,3x6mm; axial | CF1/4W-1K | SR PASSIVES | 2 | 100 | 0.0465 | 4.65
2 | R3 | 470 | Rezistor | Rezistor: carbon; THT; 470Ω; 0,25W; ±5%; Ø0,4x28mm; Ø2,3x6mm; axial | CF1/4W-470R | SR PASSIVES | 1 | 100 | 0.0477 | 4.77
3 | P1 | 1M | Potențiometru | Potenţiometru: de montare; singură tură,orizontal; 1MΩ; 250mW | PT15NV02105A2020S | PIHER | 1 | 2 | 2.43 | 4.86
4 | C1 | 10n | Condensator | Condensator: ceramic; 10nF; 100V; X7R; ±10%; THT; 5mm | CT40805B103K101F3R | SR PASSIVES | 1 | 10 | 0.471 | 4.71
5 | D1, D2 | 1N914 | Diodă | Diodă: comutaţie; THT; 100V; 400mA; în vrac; Ifsm: 4A; DO35; Ufmax: 1V | 1N914 | ONSEMI | 2 | 1 | 0.54 | 1.08
6 | D3, D4 | LED | LED | LED; 3mm; roşie/verde; 60°; Parte frontală: convex; Nr.term: 2 | L-937EGW | KINGBRIGHT ELECTRONIC | 2 | 1 | 3.14 | 6.28
7 | U1 | 4001 | IC | IC: digital; NOR; Ch: 4; IN: 2; CMOS; THT; DIP14; CD4000 | CD4001BE | TEXAS INSTRUMENTS | 1 | 1 | 3.24 | 3.24
8 | J1 | CON1 | Conector | Regletă de conexiuni pt.PCB; în unghi 90°; 5mm; piste: 2; 1,5mm2 | XY301V-2P (5.00) | XINYA | 1 | 10 | 0.768 | 7.68
37.27
Componentă | Link
R1, R2 | https://www.tme.eu/ro/details/cf1_4w-1k/rezistente-tht/sr-passives/
R3 | https://www.tme.eu/ro/details/cf1_4w-470r/rezistente-tht/sr-passives/
P1 | https://www.tme.eu/ro/details/pt15nv-1m/trimere-tht-cu-o-singura-tura/piher/pt15nv02105a2020s/
C1 | https://www.tme.eu/ro/details/cct-10n_100v/condensatoare-mlcc-tht/sr-passives/ct40805b103k101f3r/
D1, D2 | https://www.tme.eu/ro/details/1n914-ons/diode-universale-tht/onsemi/1n914/
D3, D4 | https://www.tme.eu/ro/details/l-937egw/led-uri-tht-rotunde/kingbright-electronic/
U1 | https://www.tme.eu/ro/details/cd4001be/porti-invertoare/texas-instruments/
J1 | https://www.tme.eu/ro/details/xy301v-2p/reglete-de-conexiuni-pentru-pcb/xinya/xy301v-2p-5-00/?brutto=1&currency=RON&utm_source=google&utm_medium=cpc&utm_campaign=RUMUNIA%20[PLA]%20CSS&gad_source=1&gclid=Cj0KCQiA57G5BhDUARIsACgCYnxv8T-6GpOFo1QuHFjhX3ObPm8XKadzbC_TlM01BuCAQPJG0vCG9pAaAnk1EALw_wcB